## Communication matrix
Network Node | Message ID | Signals | Simu_Arduino | ACC | ICM
Simu_Arduino | 0x0C1B3049 | Ego current speed | Sender | Receiver | Receiver
|  | Lead Car calculated speed | Sender | Receiver | -
|  | Measured Relative distance | Sender | Receiver | -
ACC | 0x0D4001B0 | ACC calculated acceleration | Receiver | Sender | -
| 0x18FEF100 | ACC enabled confirmation | - | Sender | Receiver
ICM | 0x18F00503 | ACC signal used to enable/disable ACC | - | Receiver | Sender
|  | User desired speed (Setpoint) | - | Receiver | Sender

## Data Dictionary
Data Dictionary
CAN Network: Exend Frame (500kbps)
Message ICM_Data: baud rate (300 ms)
ID: 0x18F00503
Position | Start | Size | Description | Type | Resolution | Range | Offset
1 | 1 | 16 bits | Set Speed | User | (1/256) m/s | 40 - 120 km/h | 0
3 | 1 | 8 bits | ACC Input | User | 1 | 0 - 1 | 0
Message Send_data: baud rate (10 ms)
ID: 0x0C1B3049
Position | Start | Size | Description | Type | Resolution | Range | Offset
1 | 1 | 16 bits | Ego Speed | Calculated | (1/256) m/s | 40 - 120 km/h | 0
3 | 1 | 16 bits | Relative Distance | Calculated | (1/256) m/s | 0 - 200 m | 0
5 | 1 | 16 bits | Relative Speed | Calculated | 1 | - | 0
Message ACC_enabled_Data: baud rate (100 ms)
ID: 0x18FEF100
Position | Start | Size | Description | Type | Resolution | Range | Offset
1 | 1 | 8 bits | ACC Enabled | Measured | 1 | 0 - 1 | 0
2 | 1 | 8 bits | Fault Signal | Measured | 1 | 0 - 1 | 0
3 | 1 | 8 bits | Gas Pedal | Measured | 1 | 0 - 1 | 0
4 | 1 | 8 bits | Brake Pedal | Measured | 1 | 0 - 1 | 0
Message ACC_Acceleration_Data: baud rate (10 ms)
ID: 0x0D4001B0
Position | Start | Size | Description | Type | Resolution | Range | Offset
1 | 1 | 16 bits | Acceleration | Calculated | 0.01 m/s² | (-495) - 152 m/s² | 5

## Tasks (RTOS)
RTOS
ECU | Task | Priority | Alarm Time | Cycle Time
Simu_Arduino | - | - | - | -
ACC_ECU | Can_Receive | 6 | 1000 ms | 10 ms
| Logic_block | 10 | 4000 ms | 100 ms
| Calculate_ACC_Acceleration | 11 | 4000 ms | 10 ms
| print | 15 | 4000 ms | 50 ms
ICM_ECU | ACC_speed_set_send | 10 | 100 ms | 300 ms
| Receive | 12 | 20 ms | 20 ms
| print | 13 | 25 ms | 25 ms