## Communication matrix
Network Node | Priority | Periodic (ms) | Task Start | Message ID | Signals | Sensors AND Simulation | ACC | ICM | ..... | Throttle ECU | Brake ECU
Sensors AND Simulation |  |  |  | 0x0C42A1B4 | Ego_speed | Sender | Receiver | Receiver |  | --------------------- | -------------------
|  |  |  | 0x0C1BA009 | Relative_speed | Sender | Receiver | -------------------
|  |  |  | 0x0A1B8008 | Relative_distance | Sender | Receiver | ------------------- |  | --------------------- | -------------------
| 13 | 14 | 10 | 0x001B7035 | Brake_pedal | Sender | Receiver | ------------------- |  | --------------------- | -------------------
| 13 | 15 | 12 | 0x021B2004 | Gas_pedal | Sender | Receiver | ------------------- |  | --------------------- | -------------------
| 12 | 15 | 15 | 0xFF1B0300 | Rain_sensor | Sender | Receiver | ------------------- |  | --------------------- | -------------------
| 5 | 12 | 30 | 0x1C1B4006 | Fault_signal | Sender | Receiver | Receiver |  | --------------------- | -------------------
ACC | 10 |  |  | 0x18EFE210 | ACC_Acceleration | Receiver | Sender | ------------------- |  | Receiver | -------------------
| 11 |  |  | 0x18FEF100 | ACC_Enabled | ------------------- | Sender | Receiver |  | --------------------- | -------------------
ICM | 5 | 70 | 500 | 0x0CF00400 | ACC_input | ---------------- | Receiver | Sender |  | --------------------- | -------------------
| 20 | 100 | 300 | 0x18F00503 | ACC_speed_set | ---------------- | Receiver | Sender |  | --------------------- | -------------------
Network Node | Message ID | Signals | Simu_Arduino | ACC | ICM
Simu_Arduino | 0x0C1B3049 | Ego current speed | Sender | Receiver | Receiver
|  | Lead Car calculated speed | Sender | Receiver | -
|  | Measured Relative distance | Sender | Receiver | -
ACC | 0x0D4001B0 | ACC calculated acceleration | Receiver | Sender | -
| 0x0D4001B0 | ACC enabled confirmation | - | Sender | Receiver
ICM | 0x18F00503 | ACC signal used to enable/disable ACC | - | Receiver | Sender
|  | User desired speed (Setpoint) | - | Receiver | Sender

## Data Dictionary
Data Dictionary
CAN Network: Exend Frame (500kbps)
Message ICM_Data: baud rate (xxx)
ID: 0x18F00503
Position | Start | Size | Description | Type | Resolution | Range | Offset
1 | 1 | 16 bits | Set Speed | User | (1/256) m/s | 40 - 120 km/h | 0
3 | 1 | 8 bits | ACC Input | User | 1 | 0 - 1 | 0
Message Send_data: baud rate (xxx)
ID: 0x0C1B3049
Position | Start | Size | Description | Type | Resolution | Range | Offset
1 | 1 | 16 bits | Ego Speed | Calculated | (1/256) m/s | 40 - 120 km/h | 0
3 | 1 | 16 bits | Relative Distance | Calculated | (1/256) m/s | 0 - 200 m | 0
5 | 1 | 16 bits | Relative Speed | Calculated | 1 | - | 0
Message ACC_enabled_Data: baud rate (xxx)
ID: 0x0C1B3049
Position | Start | Size | Description | Type | Resolution | Range | Offset
1 | 1 | 8 bits | ACC Enabled | Measured | 1 | 0 - 1 | 0
2 | 1 | 8 bits | Fault Signal | Measured | 1 | 0 - 1 | 0
3 | 1 | 8 bits | Gas Pedal | Measured | 1 | 0 - 1 | 0
4 | 1 | 8 bits | Brake Pedal | Measured | 1 | 0 - 1 | 0
Message ACC_enabled_Data: baud rate (xxx)
ID: 0x0C1B3049
Position | Start | Size | Description | Type | Resolution | Range | Offset
1 | 1 | 16 bits | Acceleration | Calculated | 0.01 m/s² | 152 - (-495) m/s² | 5